## Design Worksheet
Wedge Flowmeter Design Worksheet
Dimension | (Standard) | (Metric) |  | Calculated Values | (Metric) | (Standard)
Pipe Major Diameter, in | 0.25 | 0.00635 |  | Flow Rate, m^3/s | 0.00026013
Opening Height, in | 0.16 | 0.004064 |  | Reynolds Number | 3583.7267
Fluid Density, kg/m^3 |  | 1.223 |  | Height/Diameter Ratio, H/D | 0.64 |  |  | Min flow rate, m^3/s | 9.283e-05
Dynamic Fluid Viscosity, Pa*s |  | 1.78e-05 |  | Beta Ratio, β | 0.82213 |  |  | Max flow rate, m^3/s | 0.0003333
Flow Velocity, m/s |  | 8.214 |  | Flowing Bore Diameter, d | 0.0052205 |  |  | Mean flow rate, m^3/s | .0001733 to .0002567 | Corresponds to btw. 5.5 and 8 m/s
|  |  |  | Discharge Coefficient, C | 0.82298
|  |  |  | Alternate Discharge Coefficient, Cd | 0.86689 |  |  | Flow Rate (m^3/s) | 0.000215
|  |  |  | Flow Coefficient, K | 1.1167 |  |  | Velocity (m/s) | 6.7889
|  |  |  | Alternate Flow Coefficient, Kd | 1.1762
|  |  |  | Pressure Differential, Pa (PSI) | 33.0872 | 0.0047989
|  |  |  | Alternate Pressure Differential, Pa (PSI) | 29.8202 | 0.0043251
V | dP
33.0872 | 0.24 | 0.22 | 0.2 | 0.18 | 0.16 | 0.14 | 0.12 | 0.1 | 0.08 | 0.06 | 0.04
0.5 | 0 | 0 | 0 | 0 | 0 | 0 | 0 | 0 | 0 | 0 | 0
1 | 0 | 0 | 0 | 0 | 0 | 0 | 0 | 0 | 0 | 0 | 0
1.5 | 0 | 0 | 0 | 0 | 0 | 0 | 0 | 0 | 0 | 0 | 0
2 | 0 | 0 | 0 | 0 | 0 | 0 | 0 | 0 | 0 | 0 | 0
2.5 | 0 | 0 | 0 | 0 | 0 | 0 | 0 | 0 | 0 | 0 | 0
3 | 0.2352 | 1.1419 | 2.2544 | 3.381 | 4.4136 | 5.2898 | 5.9787 | 6.473 | 6.7834 | 6.9347 | 6.9636
3.5 | 0.32014 | 1.5542 | 3.0685 | 4.6019 | 6.0074 | 7.2 | 8.1377 | 8.8105 | 9.2329 | 9.4388 | 9.4782
4 | 0.41814 | 2.03 | 4.0078 | 6.0106 | 7.8464 | 9.4041 | 10.6289 | 11.5076 | 12.0593 | 12.3283 | 12.3797
4.5 | 0.5292 | 2.5693 | 5.0724 | 7.6072 | 9.9306 | 11.9021 | 13.4522 | 14.5643 | 15.2626 | 15.603 | 15.668
5 | 0.65334 | 3.1719 | 6.2622 | 9.3916 | 12.26 | 14.6939 | 16.6076 | 17.9806 | 18.8427 | 19.2629 | 19.3433
5.5 | 0.79054 | 3.838 | 7.5773 | 11.3638 | 14.8346 | 17.7797 | 20.0952 | 21.7566 | 22.7996 | 23.3081 | 23.4054
6 | 0.94081 | 4.5676 | 9.0176 | 13.5239 | 17.6544 | 21.1593 | 23.915 | 25.8921 | 27.1335 | 27.7386 | 27.8543
6.5 | 1.1041 | 5.3605 | 10.5832 | 15.8718 | 20.7194 | 24.8327 | 28.0669 | 30.3873 | 31.8441 | 32.5543 | 32.6901
7 | 1.2805 | 6.217 | 12.274 | 18.4075 | 24.0296 | 28.8001 | 32.551 | 35.2421 | 36.9317 | 37.7553 | 37.9128
7.5 | 1.47 | 7.1368 | 14.09 | 21.1311 | 27.585 | 33.0613 | 37.3672 | 40.4564 | 42.396 | 43.3416 | 43.5223
8 | 1.6725 | 8.1201 | 16.0313 | 24.0425 | 31.3856 | 37.6165 | 42.5155 | 46.0304 | 48.2373 | 49.3131 | 49.5188
8.5 | 1.8881 | 9.1669 | 18.0978 | 27.1417 | 35.4314 | 42.4655 | 47.996 | 51.9641 | 54.4553 | 55.6699 | 55.902
9 | 2.1168 | 10.277 | 20.2896 | 30.4288 | 39.7224 | 47.6083 | 53.8087 | 58.2573 | 61.0503 | 62.4119 | 62.6722
9.5 | 2.3585 | 11.4506 | 22.6067 | 33.9037 | 44.2586 | 53.0451 | 59.9535 | 64.9101 | 68.0221 | 69.5392 | 69.8292
10 | 2.6133 | 12.6877 | 25.0489 | 37.5664 | 49.04 | 58.7757 | 66.4305 | 71.9226 | 75.3707 | 77.0517 | 77.3731
10.5 | 2.8812 | 13.9882 | 27.6164 | 41.417 | 54.0666 | 64.8002 | 73.2396 | 79.2946 | 83.0962 | 84.9495 | 85.3038
11 | 0 | 0 | 0 | 0 | 0 | 0 | 0 | 0 | 0 | 0 | 0
11.5 | 0 | 0 | 0 | 0 | 0 | 0 | 0 | 0 | 0 | 0 | 0
12 | 0 | 0 | 0 | 0 | 0 | 0 | 0 | 0 | 0 | 0 | 0
12.5 | 0 | 0 | 0 | 0 | 0 | 0 | 0 | 0 | 0 | 0 | 0
13 | 0 | 0 | 0 | 0 | 0 | 0 | 0 | 0 | 0 | 0 | 0
13.5 | 0 | 0 | 0 | 0 | 0 | 0 | 0 | 0 | 0 | 0 | 0
14 | 0 | 0 | 0 | 0 | 0 | 0 | 0 | 0 | 0 | 0 | 0
14.5 | 0 | 0 | 0 | 0 | 0 | 0 | 0 | 0 | 0 | 0 | 0
15 | 0 | 0 | 0 | 0 | 0 | 0 | 0 | 0 | 0 | 0 | 0
15.5 | 0 | 0 | 0 | 0 | 0 | 0 | 0 | 0 | 0 | 0 | 0
16 | 0 | 0 | 0 | 0 | 0 | 0 | 0 | 0 | 0 | 0 | 0
16.5 | 0 | 0 | 0 | 0 | 0 | 0 | 0 | 0 | 0 | 0 | 0
17 | 0 | 0 | 0 | 0 | 0 | 0 | 0 | 0 | 0 | 0 | 0
17.5 | 0 | 0 | 0 | 0 | 0 | 0 | 0 | 0 | 0 | 0 | 0
18 | 0 | 0 | 0 | 0 | 0 | 0 | 0 | 0 | 0 | 0 | 0
18.5 | 0 | 0 | 0 | 0 | 0 | 0 | 0 | 0 | 0 | 0 | 0
Note on E8: Approximated using equation for .5" dia. pipe, from Miller. Likely to be higher, as increasing .7883 term gives larger C --Julian.Leland Sun Mar 13 2011 15:38:34 GMT-0400 (EDT)
Note on E9: From Yoon, Sung and Lee - only valid for .3 < H/D < .7, and possibly not for this pipe diameter --Julian.Leland Tue Mar 15 2011 19:59:49 GMT-0400 (EDT)
Note on E12: Calculated as dP = [(Q/KA)*sqrt(rho/2)]^2 --Julian.Leland Mon Mar 14 2011 15:21:18 GMT-0400 (EDT)

## Measurements
Test 1 |  |  |  |  | Test 2
2011-04-18 |  |  |  |  | 2011-04-18
Gas: Nitrogen, 40 psi |  |  |  |  | Gas: Nitrogen, 12 psi
Flow Velocity (m/s) | Measured Voltage | Notes | Flowmeter Velocity | Measured Pressure Drop | Flow Velocity (m/s) | Measured Voltage | Notes | Flowmeter Velocity | Measured Pressure Drop
0 | 2.123 |  | 0 | 0.75053 | 0 | 2.122 |  | 0 | 0.71789
0.1 | 3.13 |  | 1.369 | 33.6105 | 0.1 | 3.1 |  | 1.369 | 32.6316
0.2 | 3.35 |  | 2.738 | 40.7895 | 0.2 | 3.4 |  | 2.738 | 42.4211
0.3 | 3.55 |  | 4.107 | 47.3158 | 0.3 | 3.7 |  | 4.107 | 52.2105
0.4 | 4 |  | 5.476 | 62 | 0.4 | 3.9 |  | 5.476 | 58.7368
0.5 | 4.6 |  | 6.845 | 81.5789 | 0.5 |  |  | 6.845
0.6 | 4.91 |  | 8.214 | 91.6947 | 0.6 |  |  | 8.214
0.7 |  |  | 9.583 |  | 0.7 |  |  | 9.583
0.8 |  |  | 10.952 |  | 0.8 |  |  | 10.952
0.9 |  |  | 12.321 |  | 0.9 |  |  | 12.321
1 |  |  | 13.69 |  | 1 |  |  | 13.69
|  | Response of flow sensor is significantly faster than that of anemometer |  |  |  |  | Appears that we ran out of gas - cause of reading decreasing over time
Flow sensor reading seems to decrease over time
Pipe OD | Pipe ID (est)
1.125 | 0.925
0.023495
0
4.3355e-05
8.671e-05
0.00013007
0.00017342
0.00021678
0.00026013
0.00030349
0.00034684
0.0003902
0.00043355
0
0